## Lochbilder
hole pattern
Type of profile | dimensions | hole size | row | pitch | side of perforation | side of profile | special features | technical drawing (hole size)due to Excel-List
flat material | 30x2mm | 19x5mm | 1-row | 35mm |  |  |  | Loch1
flat material | 40x2mm | 19x5mm | 1-row | 35mm |  |  |  | Loch2
flat material | 40x2mm | 19x10mm | 1-row | 35mm |  |  |  | Loch3
flat material | 50x2mm | 19x5mm | 1-row | 35mm |  |  |  | Loch4
flat oval tube | 30x15x2m | Ø 8mm | 1-row |  | 2-sided | narrow side |  | Loch235
flat oval tube | 30x20x2mm | Ø 6,2mm | 1-row | 30mm | 1-sided | narrow side |  | Loch149
flat oval tube | 30x20x2mm | Ø 8,5mm | 1-row |  | 1-sided | narrow side
flat oval tube | 35x20x2mm | Ø 8,5mm | 1-row |  | 2-sided | narrow side |  | Loch237
square tube | 20x20x2mm | 10x3,2mm transverse | 1-row | 100mm | 1-sided |  | due drawing 45.002.227, Brass
square tube | 21x21x1,5mm | Ø 7mm | 1-row |  | 1-sided |  |  | Loch236
square tube | 25x25x1,5mm | Ø 9mm | 1-row |  | 2-sided
square tube | 25x25x1,5mm | Ø 12-6x19mm | 1-row |  | 1-sided |  | keyhole punching
square tube | 25x25x1,5mm | Ø 12-6x19mm | 1-row |  | 2-sided |  | keyhole punching
square tube | 25x25x1,5mm | Ø 12-6x19mm | 1-row |  | 3-sided |  | keyhole punching
square tube | 25x25x1,5mm | Ø 12-6x19mm | 1-row |  | 4-sided |  | keyhole punching
square tube | 25x25x2mm | Ø 5mm | 1-row |  | 1-sided |  |  | loch196
square tube | 25x25x2mm | Ø 5mm | 1-row |  | 2-sided
square tube | 25x25x2mm | Ø 7mm | 1-row |  | 1-sided
square tube | 25x25x2mm | Ø 9mm diagonally | 1-row |  | 1-sided |  | punching on 1 diagonally edge | Loch197
square tube | 25x25x2mm | Ø 11,2mm | 1-row |  | 1-sided
square tube | 25x25x2mm | 19x5mm | 1-row | 35mm | 1-sided |  |  | Loch7
square tube | 25x25x2mm | 19x5mm | 1-row | 35mm | 2-sided |  |  | Loch8
square tube | 25x25x2mm | 19x5mm | 1-row | 35mm | 3-sided |  |  | Loch9
square tube | 25x25x2mm | 19x5mm | 1-row | 35mm | 4-sided |  |  | Loch10
square tube | 25x25x2mm | 19x5mm | 2-row | 35mm | 1-sided
square tube | 25x25x2mm | 19x5mm | 2-row | 35mm | 2-sided |  |  | Loch11
square tube | 25x25x2mm | 19x5mm | 2-row | 35mm | 4-sided |  |  | Loch12
square tube | 25x25x2mm | 25x4,5mm | 1-row | 50mm | 1-sided |  |  | Loch189
square tube | 25x25x2mm | 25x4,5mm | 1-row | 50mm | 2-sided |  |  | Loch190
square tube | 25x25x2mm | 25x4,5mm | 1-row | 50mm | 3-sided |  |  | Loch191
square tube | 25x25x2mm | 25x4,5mm | 1-row | 50mm | 4-sided |  |  | Loch192
square tube | 25x25x3mm | 25x4,5mm | 1-row | 50mm | 1-sided
square tube | 30x30x2mm | 19x5mm | 1-row | 35mm | 1-sided |  |  | Loch13
square tube | 30x30x2mm | 19x5mm | 2-row | 35mm | 1-sided |  |  | Loch14
square tube | 30x30x2mm | 19x10mm | 1-row | 35mm | 1-sided |  |  | Loch15
square tube | 30x30x2mm | 19x5mm | 1-row | 35mm | 2-sided |  |  | Loch16
square tube | 30x30x2mm | 19x5mm | 2-row | 35mm | 2-sided |  |  | Loch17
square tube | 30x30x2mm | 19x10mm | 1-row | 35mm | 2-sided |  |  | Loch18
square tube | 30x30x2mm | 19x5mm | 1-row | 35mm | 3-sided |  |  | Loch19
square tube | 30x30x2mm | 19x5mm | 2-row | 35mm | 3-sided |  |  | Loch20
square tube | 30x30x2mm | 19x10mm | 1-row | 35mm | 3-sided |  |  | Loch21
square tube | 30x30x2mm | 19x5mm | 1-row | 35mm | 4-sided |  |  | Loch22
square tube | 30x30x2mm | 19x5mm | 2-row | 35mm | 4-sided |  |  | Loch23
square tube | 30x30x2mm | 19x10mm | 1-row | 35mm | 4-sided |  |  | Loch24
square tube | 30x30x2mm | 25x10mm | 1-row | 50mm | 1-sided |  |  | Loch156
square tube | 30x30x2mm | 25x10mm | 1-row | 50mm | 2-sided |  |  | Loch147
square tube | 30x30x2mm | 25x10mm | 1-row | 50mm | 3-sided |  |  | Loch157
square tube | 30x30x2mm | 25x10mm | 1-row | 50mm | 4-sided |  |  | Loch148
square tube | 30x30x2mm | 25x8mm | 1-row | 50mm | 1-sided |  |  | Loch25
square tube | 30x30x2mm | 25x8mm | 1-row | 50mm | 2-sided |  |  | Loch26
square tube | 30x30x2mm | 25x8mm | 1-row | 50mm | 3-sided |  |  | Loch27
square tube | 30x30x2mm | 25x8mm | 1-row | 50mm | 4-sided |  |  | Loch28
square tube | 30x30x2mm | 32x14mm | 1-row | 50mm | 1-sided |  |  | Loch151
square tube | 30x30x2mm | 32x14mm | 1-row | 50mm | 2-sided |  |  | Loch152
square tube | 30x30x2mm | 32x14mm | 1-row | 50mm | 3-sided |  |  | Loch153
square tube | 30x30x2mm | 32x14mm | 1-row | 50mm | 4-sided |  |  | Loch154
square tube | 30x30x2mm | 25x4,5mm | 1-row | 50mm | 1-sided |  |  | Loch186
square tube | 30x30x2mm | 25x4,5mm | 1-row | 50mm | 2-sided |  |  | Loch29
square tube | 30x30x2mm | 25x4,5mm | 1-row | 50mm | 3-sided |  |  | Loch187
square tube | 30x30x2mm | 25x4,5mm | 1-row | 50mm | 4-sided |  |  | Loch30
square tube | 30x30x2mm | 25x4mm | 2-row | 50mm | 2-sided |  |  | Loch231
square tube | 30x30x2mm | 25x4mm | 2-row | 50mm | 4-sided |  |  | Loch232
square tube | 30x30x2mm | Ø 12-6x19mm | 1-row |  | 1-sided |  | keyhole punching
square tube | 30x30x2mm | Ø 12-6x19mm | 1-row |  | 2-sided |  | keyhole punching
square tube | 30x30x2mm | Ø 12-6x19mm | 1-row |  | 3-sided |  | keyhole punching
square tube | 30x30x2mm | Ø 12-6x19mm | 1-row |  | 4-sided |  | keyhole punching
square tube | 30x30x2mm | Ø 6,5 | 1-row |  | 2-sided
square tube | 30x30x2mm | Ø 8,5 | 1-row |  | 2-sided
square tube | 30x30x2mm | square 16,2mm | 1-row |  | 2-sided
square tube | 30x30x2mm | square 16,2mm | 1-row |  | 4-sided
square tube | 30x30x2mm | 19x10,5mm | 1-row |  | 2-sided
square tube | 30x30x2mm | 19x10,5mm | 1-row |  | 4-sided
square tube | 30x30x3mm | 25x4,5mm | 1-row | 50mm | 1-sided |  |  | Loch36
square tube | 30x30x3mm | 25x4,5mm | 1-row | 50mm | 2-sided |  |  | Loch260
square tube | 30x30x3mm | 25x4mm | 2-row | 50mm | 1-sided |  |  | Loch37
square tube | 30x30x3mm | 25x4mm | 2-row | 50mm | 2-sided |  |  | Loch38
square tube | 30x30x3mm | 25x4mm | 2-row | 50mm | 3-sided |  |  | Loch39
square tube | 30x30x3mm | 25x4mm | 2-row | 50mm | 4-sided |  |  | Loch40
square tube | 30x30x3mm | 25x10mm | 1-row | 50mm | 2-sided |  |  | Loch261
square tube | 35x35x2mm | 19x5mm | 1-row | 35mm | 2-sided |  |  | Loch223
square tube | 35x35x2mm | 19x5mm | 1-row | 35mm | 4-sided |  |  | Loch224
square tube | 35x35x2mm | 19x5mm | 2-row | 35mm | 1-sided |  |  | Loch158
square tube | 35x35x2mm | 19x5mm | 2-row | 35mm | 2-sided |  |  | Loch159
square tube | 35x35x2mm | 19x5mm | 2-row | 35mm | 3-sided |  |  | Loch160
square tube | 35x35x2mm | 19x5mm | 2-row | 35mm | 4-sided |  |  | Loch161
square tube | 35x35x2mm | 19x10mm | 1-row | 35mm | 1-sided |  |  | Loch177
square tube | 35x35x2mm | 19x10mm | 1-row | 35mm | 2-sided |  |  | Loch178
square tube | 35x35x2mm | 19x10mm | 1-row | 35mm | 3-sided |  |  | Loch179
square tube | 35x35x2mm | 19x10mm | 1-row | 35mm | 4-sided |  |  | Loch180
square tube | 40x40x2mm | Ø 5,4mm | 1-row |  | 2-sided
square tube | 40x40x2mm | Ø 5,4mm | 1-row |  | 4-sided
square tube | 40x40x2mm | 19x5mm | 1-row | 35mm | 1-sided |  |  | Loch263
square tube | 40x40x2mm | 19x5mm | 1-row | 35mm | 2-sided |  |  | Loch238
square tube | 40x40x2mm | 19x5mm | 2-row | 35mm | 1-sided |  |  | Loch203
square tube | 40x40x2mm | 19x5mm | 2-row | 35mm | 2-sided |  |  | Loch41
square tube | 40x40x2mm | 19x5mm | 2-row | 35mm | 3-sided |  |  | Loch204
square tube | 40x40x2mm | 19x5mm | 2-row | 35mm | 4-sided |  |  | Loch42
square tube | 40x40x2mm | 19x10mm | 1-row | 35mm | 2-sided
square tube | 40x40x2mm | 28x4mm | 1-row | 50mm | 2-sided |  |  | Loch198
square tube | 40x40x2mm | 28x4mm | 1-row | 50mm | 4-sided |  |  | Loch199
square tube | 40x40x2mm | 25x10mm | 1-row | 50mm | 1-sided |  |  | Loch43
square tube | 40x40x2mm | 25x10mm | 1-row | 50mm | 2-sided |  |  | Loch44
square tube | 40x40x2mm | 25x10mm | 1-row | 50mm | 3-sided |  |  | Loch45
square tube | 40x40x2mm | 25x10mm | 1-row | 50mm | 4-sided |  |  | Loch46
square tube | 40x40x2mm | 25x5mm | 2-row | 50mm | 1-sided |  |  | Loch222
square tube | 40x40x2mm | 25x5mm | 2-row | 50mm | 2-sided |  |  | Loch249
square tube | 40x40x3mm | 19x5mm | 1-row | 35mm | 1-sided |  |  | Loch162
square tube | 40x40x3mm | 19x5mm | 1-row | 35mm | 2-sided |  |  | Loch163
square tube | 40x40x3mm | 19x5mm | 1-row | 35mm | 3-sided |  |  | Loch164
square tube | 40x40x3mm | 19x5mm | 1-row | 35mm | 4-sided |  |  | Loch165
square tube | 40x40x3mm | 25x4mm | 2-row | 50mm | 1-sided |  |  | Loch218
square tube | 40x40x3mm | 25x4mm | 2-row | 50mm | 2-sided |  |  | Loch219
square tube | 40x40x3mm | 25x4mm | 2-row | 50mm | 3-sided |  |  | Loch220
square tube | 40x40x3mm | 25x4mm | 2-row | 50mm | 4-sided |  |  | Loch221
square tube | 50x50x2mm | 19x5mm | 2-row | 35mm | 1-sided |  | punching only 1-sided possible
square tube | 50x50x2mm | 19x5mm | 2-row | 35mm | 2-sided |  | punching only 1-sided possible | Loch47
square tube | 50x50x2mm | 19x5mm | 2-row | 35mm | 3-sided |  | punching only 1-sided possible
square tube | 50x50x2mm | 19x5mm | 2-row | 35mm | 4-sided |  | punching only 1-sided possible | Loch48
square tube | 60x60x2mm | Ø 15/8,5 x 20,5mm | 1-row | 100mm | 2-sided |  | pitch can also chosen free | Loch205
square tube | 60x60x2mm | Ø 15/8,5 x 20,5mm | 1-row | 100mm | 4-sided |  | pitch can also chosen free | Loch206
square tube | 60x60x2mm | 19x5mm | 2-row | 35mm | 1-sided |  |  | Loch230
square tube | 60x60x2mm | 25x9mm | 1-row | 50mm | 1-sided |  |  | Loch208
square tube | 60x60x2mm | 25x9mm | 1-row | 50mm | 2-sided |  |  | Loch209
square tube | 60x60x2mm | 25x9mm | 1-row | 50mm | 3-sided |  |  | Loch210
square tube | 60x60x2mm | 25x9mm | 1-row | 50mm | 4-sided |  |  | Loch211
rectangular tube | 25x20x2mm | 19x5mm | 1-row | 35mm | 1-sided | narrow side
rectangular tube | 25x20x2mm | 25x4,5mm | 1-row | 50mm | 1-sided | narrow side
rectangular tube | 30x20x2mm | Quadrat 16,2mm | 1-row |  | 2-sided | broad side
rectangular tube | 40x15x2mm | 19x5mm | 1-row | 35mm | 1-sided | narrow side | auxiliary tool. only small quantities. 2200 mm max
rectangular tube | 40x15x2mm | 19x5mm | 1-row | 35mm | 2-sided | narrow side | auxiliary tool. only small quantities. 2200 mm max
rectangular tube | 40x20x2mm | Ø 8,5mm | 1-row |  | 2-sided | narrow side
rectangular tube | 40x20x2mm | Ø 10,5mm | 1-row |  | 2-sided | narrow side
rectangular tube | 40x20x2mm | 19x5mm | 1-row | 35mm | 1-sided | narrow side | max. 3000 long; one-sided 200 mm unpunched | Loch166
rectangular tube | 40x20x2mm | 19x5mm | 1-row | 35mm | 2-sided | narrow side | max. 3000 long; one-sided 200 mm unpunched | Loch167
rectangular tube | 40x20x2mm | 19x5mm | 2-row | 35mm | 1-sided | broad side |  | Loch243
rectangular tube | 40x20x2mm | 25x4mm | 2-row | 50mm | 2-sided | narrow side |  | Loch233
rectangular tube | 40x20x3mm | 25x4mm | 2-row | 50mm | 1-sided | narrow side | max. 3000 long; one-sided 200 mm unpunched, weldseam on broad side required minimum quantity 2400m+ delivery time 6 weeks!!! | Loch56
rectangular tube | 40x20x3mm | 25x4mm | 1-row | 50mm | 1-sided | narrow side |  | Loch57
rectangular tube | 40x20x3mm | 19x10,5mm | 1-row |  | 2-sided | broad side | punching for support 10 mm
rectangular tube | 40x30x2mm | 25x12mm | 1-row | 50mm | 2-sided | narrow side |  | Loch248
rectangular tube | 45x23x2,5mm | Ø 7,5mm | 1-row |  | 2-sided | broad side
rectangular tube | 45x23x2,5mm | Ø 13mm | 1-row |  | 2-sided | broad side
rectangular tube | 45x23x2,5mm | 25x11mm | 1-row | 50mm | 2-sided | narrow side |  | Loch59
rectangular tube | 45x23x2,5mm | 19x10,5mm | 1-row |  | 2-sided | broad side | punching for support 10 mm
rectangular tube | 50x20x2mm | 19x5mm | 1-row | 35mm | 1-sided | narrow side | max. 3000 long; one-sided 200 mm unpunched | Loch155
rectangular tube | 50x20x2mm | 19x5mm | 1-row | 35mm | 2-sided | narrow side | max. 3000 long; one-sided 200 mm unpunched | Loch61
rectangular tube | 50x20x2mm | 25x4,5mm | 1-row | 50mm | 2-sided | narrow side | max. 3000 long; one-sided 200 mm unpunched
rectangular tube | 50x25x2mm | Ø 11,2mm | 1-row |  | 1-sided | narrow side
rectangular tube | 50x25x2mm | 19x5mm | 2-row | 35mm | 2-sided | narrow side |  | Loch255
rectangular tube | 50x25x2mm | 28x4mm | 1-row | 50mm | 2-sided | broad side
rectangular tube | 50x25x2mm | 25x5mm | 2-row | 50mm | 2-sided | narrow side | 4 double punch per tool-stroke
rectangular tube | 50x30x2mm | 25x10mm | 1-row | 50mm | 1-sided | narrow side |  | Loch62
rectangular tube | 50x30x2mm | 25x10mm | 1-row | 50mm | 2-sided | narrow side |  | Loch63
rectangular tube | 50x30x2mm | 25x4mm | 2-row | 50mm | 1-sided | narrow side |  | Loch64
rectangular tube | 50x30x2mm | 19x5mm | 1-row | 35mm | 1-sided | narrow side
rectangular tube | 50x30x2mm | 19x5mm | 1-row | 35mm | 2-sided | narrow side |  | Loch65
rectangular tube | 50x30x2mm | 19x5mm | 2-row | 35mm | 1-sided | narrow side
rectangular tube | 50x30x2mm | 19x5mm | 2-row | 35mm | 2-sided | narrow side
rectangular tube | 50x30x2mm | 19x5mm | 1-row | 35mm | 2-sided | broad side
rectangular tube | 50x30x3mm | 25x4mm | 2-row | 50mm | 1-sided | narrow side |  | Loch67
rectangular tube | 50x30x3mm | 19x10,5mm | 1-row |  | 2-sided | broad side | punching for support 10 mm+ hole Ø5
rectangular tube | 50x30x3mm | 19x5mm | 1-row | 35mm | 1-sided | narrow side
rectangular tube | 60x20x2mm | 19x5mm | 1-row | 35mm | 1-sided | narrow side | max. 3000 long; one-sided 200 mm unpunched | Loch168
rectangular tube | 60x20x2mm | 19x5mm | 1-row | 35mm | 2-sided | narrow side | max. 3000 long; one-sided 200 mm unpunched | Loch169
rectangular tube | 60x20x2mm | 19x10,5mm | 1-row |  | 1-sided | broad side |  | Loch184
rectangular tube | 60x20x2mm | 19x10,5mm | 1-row |  | 2-sided | broad side |  | Loch185
rectangular tube | 60x30x2,5mm | 19,2x13,2mm | 1-row | 33,3mm | 2-sided | narrow side |  | Loch246
rectangular tube | 60x30x2,5mm | 25x4mm | 2-row | 50mm | 2-sided | narrow side |  | Loch253
rectangular tube | 60x30x2,5mm | 25x10mm | 1-row | 50mm | 1-sided | narrow side |  | Loch69
rectangular tube | 60x30x2,5mm | 25x10mm | 1-row | 50mm | 2-sided | narrow side |  | Loch70
rectangular tube | 60x30x2,5mm | 28x14mm | 1-row | 50mm | 1-sided | narrow side |  | Loch71
rectangular tube | 60x30x2,5mm | 28x14mm | 1-row | 50mm | 2-sided | narrow side |  | Loch72
rectangular tube | 60x30x2,5mm | 28x14mm | 1-row | 50mm | 1-sided | narrow side | "pin punch" | Loch228
rectangular tube | 60x30x2,5mm | 28x14mm | 1-row | 50mm | 2-sided | narrow side | "pin punch" | Loch229
rectangular tube | 60x30x2,5mm | 22x3mm | 2-row | 40mm | 2-sided | broad side |  | 45003747
rectangular tube | 60x30x2,5mm | Ø4,2mm | 1-row | 32mm | 2-sided | broad side |  | 45003748
rectangular tube | 60x30x2,5mm | Ø12,5/8,5mm | 1-row | 40mm | 2-sided | broad side | keyhole punching | Loch212
rectangular tube | 60x30x2,5mm | Ø5,4mm | 1-row |  | 2-sided | narrow side
rectangular tube | 60x30x2,5mm | 19x10,5mm | 1-row |  | 2-sided | broad side |  | Loch250
rectangular tube | 60x30x2mm | 19x5mm | 1-row | 35mm | 1-sided | narrow side |  | Loch170
rectangular tube | 60x30x2mm | 19x5mm | 1-row | 35mm | 2-sided | narrow side |  | Loch73
rectangular tube | 60x30x2mm | 19x5mm | 2-row | 35mm | 1-sided | narrow side |  | Loch74
rectangular tube | 60x30x2mm | 19x10mm | 1-row | 35mm | 1-sided | narrow side |  | Loch75
rectangular tube | 60x30x2mm | 19x5mm | 2-row | 35mm | 2-sided | narrow side |  | Loch76
rectangular tube | 60x30x2mm | 19x10mm | 1-row | 35mm | 2-sided | narrow side |  | Loch77
rectangular tube | 60x30x2mm | 19x12mm | 1-row | 35mm | 1-sided | narrow side |  | Loch264
rectangular tube | 60x30x2mm | 19x12mm | 1-row | 35mm | 2-sided | narrow side |  | Loch259
rectangular tube | 60x30x2mm | 22x3mm | 2-row | 40mm | 2-sided | broad side |  | 45002031
rectangular tube | 60x30x2mm | 25x10mm | 1-row | 50mm | 1-sided | narrow side |  | Loch79
rectangular tube | 60x30x2mm | 28x14mm | 1-row | 50mm | 1-sided | narrow side |  | Loch80
rectangular tube | 60x30x2mm | 28x14mm | 1-row | 50mm | 2-sided | narrow side |  | Loch81
rectangular tube | 60x30x2mm | 25x10mm | 1-row | 50mm | 2-sided | narrow side |  | Loch82
rectangular tube | 60x30x2mm | 25x4mm | 1-row | 50mm | 2-sided | broad side | punching for support | Loch181
rectangular tube | 60x30x2mm | 28x3,2mm | 1-row | 50mm | 2-sided | broad side | punching for support | Loch182
rectangular tube | 60x30x2mm | 28x4mm | 1-row | 50mm | 2-sided | broad side | punching for support | Loch183
rectangular tube | 60x30x2mm | 25x5mm+Ø6mm | 2-row |  | 2-sided | broad side | punching for support | Loch207
rectangular tube | 60x30x2mm | 25x5mm | 2-row | 50mm | 2-sided | broad side | punching for support | Loch217/40.006.825
rectangular tube | 60x30x2mm | 25x4mm | 2-row | 50mm | 1-sided | narrow side |  | Loch86
rectangular tube | 60x30x2mm | 25x4mm | 2-row | 50mm | 2-sided | narrow side |  | Loch87
rectangular tube | 60x30x2mm | 25x4,5mm | 1-row | 50mm | 1-sided | narrow side |  | Loch225
rectangular tube | 60x30x2mm | 32x14mm | 1-row | 50mm | 1-sided | narrow side |  | Loch88
rectangular tube | 60x30x2mm | 32x14mm | 1-row | 50mm | 2-sided | narrow side |  | Loch89
rectangular tube | 60x30x2mm | 28x14mm | 1-row | 50mm | 1-sided | narrow side | "pin punch" | Loch226
rectangular tube | 60x30x2mm | 28x14mm | 1-row | 50mm | 2-sided | narrow side | "pin punch" | Loch227
rectangular tube | 60x30x2mm | square 16,2mm | 1-row |  | 2-sided | broad side
rectangular tube | 60x30x2mm | Ø 5mm | 1-row |  | 2-sided | broad side
rectangular tube | 60x30x2mm | Ø 7mm | 1-row |  | 2-sided | broad side
rectangular tube | 60x30x2mm | Ø 9mm | 1-row |  | 1-sided | narrow side
rectangular tube | 60x30x2mm | Ø 9mm | 1-row |  | 1-sided | broad side
rectangular tube | 60x30x2mm | Ø 9mm | 1-row |  | 2-sided | narrow side
rectangular tube | 60x30x2mm | Ø 9mm | 1-row |  | 2-sided | broad side
rectangular tube | 60x30x2mm | Ø 11,2mm | 1-row |  | 1-sided | narrow side
rectangular tube | 60x30x2mm | Ø 11,2mm | 1-row |  | 2-sided | narrow side
rectangular tube | 60x30x2mm | Ø 11,2mm | 1-row |  | 1-sided | broad side
rectangular tube | 60x30x2mm | Ø 11,2mm | 1-row |  | 2-sided | broad side
rectangular tube | 60x30x2mm | 19x10,5mm | 1-row |  | 1-sided | broad side |  | Loch251
rectangular tube | 60x30x2mm | 19x10,5mm | 1-row |  | 2-sided | broad side |  | Loch252
rectangular tube | 60x30x2mm | 19x5mm | 2-row | 35mm | 1-sided | broad side | middle space 25 mm | Loch202
rectangular tube | 60x30x2mm | 19x5mm | 2-row | 35mm | 1-sided | broad side | middle space 5 mm | Loch213
rectangular tube | 60x30x2mm | 19x5mm | 2-row | 35mm | 2-sided | broad side | middle space 5 mm | Loch214
rectangular tube | 60x30x3mm | 25x4mm | 2-row | 50mm | 1-sided | narrow side |  | Loch91
rectangular tube | 60x30x3mm | 25x4mm | 2-row | 50mm | 2-sided | narrow side |  | Loch92
rectangular tube | 60x30x3mm | 19x10,5mm | 1-row |  | 2-sided | broad side | punching for support 10 mm+ hole Ø5
rectangular tube | 60x30x3mm | 25x5mm | 2-row | 50mm | 1-sided | broad side | middle space 29 mm | Loch195
rectangular tube | 60x30x3mm | 25x10mm | 1-row | 50mm | 1-sided | narrow side |  | Loch94
rectangular tube | 60x30x3mm | 25x10mm | 1-row | 50mm | 2-sided | narrow side |  | Loch95
rectangular tube | 60x30x3mm | 28x14mm | 1-row | 50mm | 1-sided | narrow side
rectangular tube | 60x30x3mm | 28x14mm | 1-row | 50mm | 1-sided | narrow side | "pin punch" | Loch215
rectangular tube | 60x30x3mm | 28x14mm | 1-row | 50mm | 2-sided | narrow side | "pin punch" | Loch216
rectangular tube | 60x30x2mm | Ø12,5/8,5mm | 1-row | 40mm | 2-sided | broad side | keyhole punching | Loch262
round tube | 25x2mm | 19x5mm | 1-row | 35mm | 1-sided |  |  | Loch96
round tube | 25x2mm | 19x5mm | 1-row | 35mm | 2-sided |  |  | Loch97
round tube | 25x2mm | 19x5mm | 1-row | 35mm | 3-sided |  |  | Loch98
round tube | 25x2mm | 19x5mm | 1-row | 35mm | 4-sided |  |  | Loch99
round tube | 25x2mm | 25x4,5mm | 1-row | 50mm | 1-sided |  |  | Loch244
round tube | 25x2mm | Ø 7mm | 1-row |  | 1-sided |  |  | Loch245
round tube | 30x2mm | 25x4,5mm | 1-row | 50mm | 2-sided |  |  | Loch171
round tube | 30x2mm | 25x4,5mm | 1-row | 50mm | 4-sided |  |  | Loch172
round tube | 30x2mm | 30,5x6,5mm | 1-row |  | 2-sided |  | pitch variable such as 75 mm | 40.004.274/40.004.287
round tube | 30x2mm | 30,5x6,5mm | 1-row |  | 4-sided |  | pitch variable such as 75 mm | 40.004.274/40.004.287
round tube | 30x2mm | 25x6,5mm | 1-row |  | 2-sided |  | pitch variable such as 75 mm
round tube | 30x2mm | 25x6,5mm | 1-row |  | 4-sided |  | pitch variable such as 75 mm
round tube | 30x2,5mm | 25x4,5mm | 1-row | 50mm | 2-sided |  |  | Loch193
round tube | 30x2,5mm | 25x4,5mm | 1-row | 50mm | 4-sided |  |  | Loch194
round tube | 32x2mm | 19x5mm | 1-row | 35mm | 1-sided |  |  | Loch100
round tube | 32x2mm | 19x5mm | 1-row | 35mm | 2-sided |  |  | Loch101
round tube | 32x2mm | 19x5mm | 1-row | 35mm | 3-sided |  |  | Loch102
round tube | 32x2mm | 19x5mm | 1-row | 35mm | 4-sided |  |  | Loch103
round tube | 40x2mm | 19x5mm | 1-row | 35mm | 1-sided |  |  | Loch104
round tube | 40x2mm | 19x5mm | 1-row | 35mm | 2-sided |  |  | Loch105
round tube | 40x2mm | 19x5mm | 1-row | 35mm | 3-sided |  |  | Loch106
round tube | 40x2mm | 19x5mm | 1-row | 35mm | 4-sided |  |  | Loch107
round tube | 40x2mm | 25x8mm | 1-row | 50mm | 2-sided |  |  | Loch108
round tube | 40x2mm | 25x8mm | 1-row | 50mm | 4-sided |  |  | Loch109
round tube | 40x2mm | Ø 12/6,5mm | 1-row |  | 1-sided |  | keyhole punching
round tube | 40x2mm | Ø 12/6,5mm | 1-row |  | 2-sided |  | keyhole punching
round tube | 45x2mm | 19x5mm | 1-row | 35mm | 2-sided |  |  | Loch173
round tube | 45x2mm | 19x5mm | 1-row | 35mm | 4-sided |  |  | Loch174
round tube | 45x2mm | 25x4mm | 1-row | 50mm | 1-sided |  |  | Loch112
round tube | 45x2mm | 25x4mm | 1-row | 50mm | 2-sided |  |  | Loch113
round tube | 45x2mm | 25x4mm | 1-row | 50mm | 3-sided |  |  | Loch114
round tube | 45x2mm | 25x4mm | 1-row | 50mm | 4-sided |  |  | Loch115
round tube | 50x2mm | 19x10mm | 1-row | 35mm | 1-sided
round tube | 50x2mm | 19x10mm | 1-row | 35mm | 2-sided |  |  | Loch200
round tube | 50x2mm | 19x10mm | 1-row | 35mm | 3-sided
round tube | 50x2mm | 19x10mm | 1-row | 35mm | 4-sided |  |  | Loch201
round tube | 50x2mm | 25x4,5mm | 1-row | 50mm | 2-sided |  |  | Loch240
round tube | 50x2mm | 25x4mm | 1-row | 50mm | 1-sided |  |  | Loch241
round tube | 50x2mm | 25x4mm | 2-row | 50mm | 1-sided |  |  | Loch234
round tube | 50x2mm | 25x9mm | 1-row | 50mm | 1-sided |  |  | Loch254
round tube | 50x2mm | 30,5x6,5mm | 1-row |  | 2-sided |  | pitch variable such as 75 mm | 40.004.274/40.004.287
round tube | 50x2mm | 30,5x6,5mm | 1-row |  | 4-sided |  | pitch variable such as 75 mm | 40.004.274/40.004.287
round tube | 50x2mm | 50x10mm long slot | 1-row | 70mm | 2-sided |  | due drawing 45.001.741 | Loch116
round tube | 50x2mm | 50x10mm long slot | 1-row | 70mm | 4-sided |  | due drawing 45.001.742 | Loch117
round tube | 60x2mm | 19x5mm | 1-row | 35mm | 1-sided |  |  | Loch118
round tube | 60x2mm | 19x5mm | 2-row | 35mm | 1-sided |  |  | Loch119
round tube | 60x2mm | 19x5mm | 1-row | 35mm | 2-sided |  |  | Loch120
round tube | 60x2mm | 19x5mm | 2-row | 35mm | 2-sided |  |  | Loch121
round tube | 60x2mm | 19x5mm | 1-row | 35mm | 3-sided |  |  | Loch122
round tube | 60x2mm | 19x5mm | 2-row | 35mm | 3-sided |  |  | Loch123
round tube | 60x2mm | 19x5mm | 1-row | 35mm | 4-sided |  |  | Loch124
round tube | 60x2mm | 19x5mm | 2-row | 35mm | 4-sided |  |  | Loch125
round tube | 60x2mm | 25x4mm | 1-row | 50mm | 2-sided |  |  | Loch175
round tube | 60x2mm | 25x4mm | 1-row | 50mm | 4-sided |  |  | Loch176
round tube | 60x2mm | 25x4mm | 2-row | 50mm | 1-sided |  |  | Loch126
round tube | 60x2mm | 25x4mm | 2-row | 50mm | 2-sided |  |  | Loch127
round tube | 60x2mm | 25x4mm | 2-row | 50mm | 3-sided |  |  | Loch128
round tube | 60x2mm | 25x4mm | 2-row | 50mm | 4-sided |  |  | Loch129
round tube | 60x2mm | 25x9mm | 1-row | 50mm | 1-sided |  |  | Loch130
round tube | 60x2mm | 25x9mm | 1-row | 50mm | 2-sided |  |  | Loch131
round tube | 60x2mm | 25x9mm | 1-row | 50mm | 3-sided |  |  | Loch132
round tube | 60x2mm | 25x9mm | 1-row | 50mm | 4-sided |  |  | Loch133
round tube | 60x2mm | 28x5mm | 2-row | 50mm | 4-sided |  |  | Loch247
round tube | 60x2mm | Ø11,2mm | 1-row |  | 2-sided |  | pitch variable
round tube | 60x2mm | Ø11,2mm | 1-row |  | 4-sided |  | pitch variable
round tube | 80x2mm | 19x5mm | 2-row | 35mm | 1-sided |  |  | Loch134
round tube | 80x2mm | 19x5mm | 2-row | 35mm | 2-sided |  |  | Loch135
round tube | 80x2mm | 19x5mm | 2-row | 35mm | 3-sided |  |  | Loch136
round tube | 80x2mm | 19x5mm | 2-row | 35mm | 4-sided |  |  | Loch137
round tube | 80x2mm | 25x4mm | 2-row | 50mm | 1-sided |  |  | Loch138
round tube | 80x2mm | 25x4mm | 2-row | 50mm | 2-sided |  |  | Loch139
round tube | 80x2mm | 25x4mm | 2-row | 50mm | 3-sided |  |  | Loch140
round tube | 80x2mm | 25x4mm | 2-row | 50mm | 4-sided |  |  | Loch141
U-profile | 15,5x15x15,5x2mm | 19x5mm | 1-row | 35mm | 1-sided | narrow side | countersink all 175 mm (2 piston) | Loch142
U-profile | 15,5x15x15,5x2mm | 25x4,5mm | 1-row | 50mm | 1-sided | narrow side | countersink all 300 mm (2 piston) | Loch188
U-profile | 15x30x15x2mm | 19x5mm | 1-row | 35mm | 1-sided | broad side | countersink all 280 mm (2 piston) | Loch143
U-profile | 15x30x15x2mm | 19x5mm | 2-row | 35mm | 1-sided | broad side | countersink all 280 mm (2 piston) | Loch144
U-profile | 15x30x15x2mm | 19x10mm | 1-row | 35mm | 1-sided | broad side | countersink all 280 mm (2 piston) | Loch145
U-profile | 15x30x15x2mm | 25x8mm | 1-row | 50mm | 1-sided | broad side | countersink all 300 mm (2 piston) | Loch146
U-profile | 15x30x15x2mm | 25x10mm | 1-row | 50mm | 1-sided | broad side | countersink all 300 mm (2 piston) | Loch150
U-profile | 14x26x14x3mm | 25x4,5mm | 1-row | 50mm | 1-sided | axle side
U-profile | 24x30x24x2mm | 25x5mm | 2-row | 50mm | 1-sided | broad side |  | Loch242
U-profile | 30x30x30x2mm | 32x14mm | 1-row | 50mm | 1-sided | bottom side |  | Loch239
angle profile | 45x30x5mm | 8,5 round | 1-row |  | 1-sided